## BOM
Source:	C:\Users\slu4\Documents\KiCAD\Minimal UART Terminal v1.5\ArduinoPC.sch
Date:	10/04/2021 23:47:37
Tool:	Eeschema (5.1.5)-3
Generator:	C:\Program Files\KiCad\bin\scripting\plugins/bom_csv_grouped_by_value.py
Component Count:	26

Individual Components:

Item	Qty	Reference(s)	Value	LibPart	Footprint
		C1	.1µ	Device:C_Small	Capacitor_THT:C_Disc_D3.8mm_W2.6mm_P2.50mm
		C2	.1µ	Device:C_Small	Capacitor_THT:C_Disc_D3.8mm_W2.6mm_P2.50mm
		C3	47µ	Device:CP	Capacitor_THT:CP_Radial_D6.3mm_P2.50mm
		C4	.1µ	Device:C	Capacitor_THT:C_Disc_D3.8mm_W2.6mm_P2.50mm
		C5	22p	Device:C_Small	Capacitor_THT:C_Disc_D5.0mm_W2.5mm_P2.50mm
		C7	22p	Device:C_Small	Capacitor_THT:C_Disc_D5.0mm_W2.5mm_P2.50mm
		C9	.1µ	Device:C	Capacitor_THT:C_Disc_D3.8mm_W2.6mm_P2.50mm
		C10	.1µ	Device:C	Capacitor_THT:C_Disc_D3.8mm_W2.6mm_P2.50mm
		J1	UART	Connector:Conn_01x06_Female	Connector_PinSocket_2.54mm:PinSocket_1x06_P2.54mm_Vertical
		J2	PS/2 Keyboard	Connector:Mini-DIN-6	ArduinoPC:FP_MINI_DIN_6_PS2
		J3	VGA DB15 HD Connector (Female)	Connector:DB15_Female_HighDensity	ArduinoPC:VGA DSUB15HD_female
		J4	5V	Connector:Conn_01x02_Female	Connector_PinSocket_2.54mm:PinSocket_1x02_P2.54mm_Vertical
		J5	VGA	Connector:Conn_01x06_Female	Connector_PinSocket_2.54mm:PinSocket_1x06_P2.54mm_Vertical
		J6	SPEED	Connector_Generic:Conn_02x02_Top_Bottom	ArduinoPC:PinHeader_2x02_P2.54mm_Vertical_Jumper
		R1	1k	Device:R	Resistor_THT:R_Axial_DIN0207_L6.3mm_D2.5mm_P7.62mm_Horizontal
		R2	1k	Device:R	Resistor_THT:R_Axial_DIN0207_L6.3mm_D2.5mm_P7.62mm_Horizontal
		R3	10k	Device:R	Resistor_THT:R_Axial_DIN0207_L6.3mm_D2.5mm_P7.62mm_Horizontal
		R4	10k	Device:R	Resistor_THT:R_Axial_DIN0207_L6.3mm_D2.5mm_P7.62mm_Horizontal
		R5	150	Device:R	Resistor_THT:R_Axial_DIN0207_L6.3mm_D2.5mm_P7.62mm_Horizontal
		R6	75	Device:R	Resistor_THT:R_Axial_DIN0207_L6.3mm_D2.5mm_P7.62mm_Horizontal
		R7	75	Device:R	Resistor_THT:R_Axial_DIN0207_L6.3mm_D2.5mm_P7.62mm_Horizontal
		SW1	SW_Push	Switch:SW_Push	Button_Switch_THT:SW_PUSH_6mm
		U1	74HC166	ArduinoPC:74HC166	Package_DIP:DIP-16_W7.62mm
		U2	ATmega328P (VGA)	ArduinoPC:ATmega328P-PU	Package_DIP:DIP-28_W7.62mm_Socket
		U3	ATmega328P (UART & PS/2)	ArduinoPC:ATmega328P-PU	Package_DIP:DIP-28_W7.62mm_Socket
		Y1	24MHz	Device:Crystal_Small	Crystal:Crystal_HC18-U_Vertical

Collated Components:

Item	Qty	Reference(s)	Value	LibPart	Footprint
1	2	C1, C2	.1µ	Device:C_Small	Capacitor_THT:C_Disc_D3.8mm_W2.6mm_P2.50mm
2	1	C3	47µ	Device:CP	Capacitor_THT:CP_Radial_D6.3mm_P2.50mm
3	3	C4, C9, C10	.1µ	Device:C	Capacitor_THT:C_Disc_D3.8mm_W2.6mm_P2.50mm
4	2	C5, C7	22p	Device:C_Small	Capacitor_THT:C_Disc_D5.0mm_W2.5mm_P2.50mm
5	1	J1	UART	Connector:Conn_01x06_Female	Connector_PinSocket_2.54mm:PinSocket_1x06_P2.54mm_Vertical
6	1	J2	PS/2 Keyboard	Connector:Mini-DIN-6	ArduinoPC:FP_MINI_DIN_6_PS2
7	1	J3	VGA DB15 HD Connector (Female)	Connector:DB15_Female_HighDensity	ArduinoPC:VGA DSUB15HD_female
8	1	J4	5V	Connector:Conn_01x02_Female	Connector_PinSocket_2.54mm:PinSocket_1x02_P2.54mm_Vertical
9	1	J5	VGA	Connector:Conn_01x06_Female	Connector_PinSocket_2.54mm:PinSocket_1x06_P2.54mm_Vertical
10	1	J6	SPEED	Connector_Generic:Conn_02x02_Top_Bottom	ArduinoPC:PinHeader_2x02_P2.54mm_Vertical_Jumper
11	2	R1, R2	1k	Device:R	Resistor_THT:R_Axial_DIN0207_L6.3mm_D2.5mm_P7.62mm_Horizontal
12	2	R3, R4	10k	Device:R	Resistor_THT:R_Axial_DIN0207_L6.3mm_D2.5mm_P7.62mm_Horizontal
13	1	R5	150	Device:R	Resistor_THT:R_Axial_DIN0207_L6.3mm_D2.5mm_P7.62mm_Horizontal
14	2	R6, R7	75	Device:R	Resistor_THT:R_Axial_DIN0207_L6.3mm_D2.5mm_P7.62mm_Horizontal
15	1	SW1	SW_Push	Switch:SW_Push	Button_Switch_THT:SW_PUSH_6mm
16	1	U1	74HC166	ArduinoPC:74HC166	Package_DIP:DIP-16_W7.62mm
17	1	U2	ATmega328P (VGA)	ArduinoPC:ATmega328P-PU	Package_DIP:DIP-28_W7.62mm_Socket
18	1	U3	ATmega328P (UART & PS/2)	ArduinoPC:ATmega328P-PU	Package_DIP:DIP-28_W7.62mm_Socket
19	1	Y1	24MHz	Device:Crystal_Small	Crystal:Crystal_HC18-U_Vertical

20	2			Jumper